## halo_BoM
Id | Comment | Designator | Footprint | LCSC Part # | Supplier Ref | Quantity
1 | 100uF ±20% 35V SMD,6.3x7.7mm Aluminum Electrolytic Capacitors - SMD RoHS | C1, C7, C27 | SMD,6.3x7.7mm | C176666 | VEJ101M1VTR-0607 | 3
2 | 100nF ±10% 50V X7R 0805 Multilayer Ceramic Capacitors MLCC - SMD/SMT RoHS | C2, C9, C10, C11, C12, C13, C14, C15, C16, C17, C18, C19, C20, C21, C22, C23, C24, C25, C26, C28, C29, C30 | C_0805_2012Metric | C49678 | CC0805KRX7R9BB104 | 22
3 | 1uF ±10% 50V X7R 0805 Multilayer Ceramic Capacitors MLCC - SMD/SMT RoHS | C3, C4, C8 | C_0805_2012Metric | C28323 | CL21B105KBFNNNE | 3
4 | 20pF ±5% 50V C0G 0805 Multilayer Ceramic Capacitors MLCC - SMD/SMT RoHS | C5, C6 | C_0805_2012Metric | C1798 | CL21C200JBANNNC | 2
5 | RGB 620~630nmRed,515~530nmGreen,465~475nmBlue SMD,5x5mm Light Emitting Diodes (LED) RoHS | D1-32, D37-68 | PLCC4_5.0x5.0mm_P3.2mm | C114586 | WS2812B-B | 64
6 | 40V 2A 430mV @ 2A SMB(DO-214AA) Schottky Barrier Diodes (SBD) RoHS | D33, D34 | SMB (DO-214AA) | C8165 | MBRS240LT3G | 2
7 | Yellow 592~594nm 0805 Light Emitting Diodes (LED) RoHS | D35, D36 | 0805_2012Metric | C2296 | 17-21SUYC/TR8 | 2
8 | MOSFET 2 N CHANNEL(DUAL) 60V 230MA 2V @ 250UA 7.5 ? @ 50MA,5V SOT-363 ROHS | Q1 | SOT-363 | C83571 | 2N7002DW-7-F | 1
9 | 10kΩ ±1% 0.125W ±100ppm/℃ 0805 Chip Resistor - Surface Mount RoHS | R1, R2, R3, R4, R12, R13, R14, R15 | 0805_2012Metric | C17414 | 0805W8F1002T5E | 8
10 | 5.11kΩ ±1% 0.125W ±100ppm/℃ 0805 Chip Resistor - Surface Mount RoHS | R5, R6 | 0805_2012Metric | C46039 | 0805W8F5111T5E | 2
11 | 1kΩ ±1% 0.125W ±100ppm/℃ 0805 Chip Resistor - Surface Mount RoHS | R7, R8 | 0805_2012Metric | C17513 | 0805W8F1001T5E | 2
12 | 220Ω ±1% 0.125W ±100ppm/℃ 0805 Chip Resistor - Surface Mount RoHS | R9, R10 | 0805_2012Metric | C17557 | 0805W8F2200T5E | 2
13 | SPST 50mA @ 50VDC Vertical Round Button SMD,6x6mm Tactile Switches RoHS | SW1 | SMD, 6x6mm, H9.5mm | C273519 | TL3301AF160QG | 1
14 | 8-Bit FLASH AVR 20MHz 1.8V ~ 5.5V TQFP-32_7x7x08P ATMEL & AVR RoHS | U1 | TQFP-32_7x7x08P | C14877 | ATMEGA328P-AU | 1
15 | LOW DROPOUT REGULATORS(LDO) POSITIVE FIXED 1.3V @ 1A 15V 5V 1A SOT-223 ROHS | U2 | SOT-223 | C6187 | AMS1117-5.0 | 1
16 | LOW DROPOUT REGULATORS(LDO) POSITIVE FIXED 1.3V @ 800MA 15V 3.3V 1A SOT-223 ROHS | U3 | SOT-223 | C6186 | AMS1117-3.3 | 1
17 | 16MHz ±10ppm 9pF 60Ω SMD-3225_4P SMD Crystal Resonators RoHS | X1 | SMD-3225_4P | C13738 | X322516MLB4SI | 1