## halo_BoM
Comment	Designator	Footprint	Quantity	LCSC Part #	Supplier and ref
10uF ±20% 35V SMD,4x5.8mm Aluminum Electrolytic Capacitors - SMD RoHS	C1, C7	SMD,4x5.8mm	2	C401760	EEEFPV100UAR
100nF ±10% 50V X7R 0805 Multilayer Ceramic Capacitors MLCC - SMD/SMT RoHS	C2, C9, C10, C11, C12, C13, C14, C15, C16	0805_2012Metric	9	C49678	CC0805KRX7R9BB104
1uF ±10% 50V X7R 0805 Multilayer Ceramic Capacitors MLCC - SMD/SMT RoHS	C3, C4, C8	0805_2012Metric	3	C28323	CL21B105KBFNNNE
20pF ±5% 50V NP0 0805 Multilayer Ceramic Capacitors MLCC - SMD/SMT RoHS	C5, C6	0805_2012Metric	2	C105173	CC0805JRNPO9BN200
RGB 620~630nmRed,515~530nmGreen,465~475nmBlue SMD,5x5mm Light Emitting Diodes (LED) RoHS	D1-32	PLCC4_5.0x5.0mm_P3.2mm	32	C114586	WS2812B-B
40V 2A 430mV @ 2A SMB(DO-214AA) Schottky Barrier Diodes (SBD) RoHS	D33, D34	SMB (DO-214AA)	2	C8165	MBRS240LT3G
Yellow 592~594nm 0805 Light Emitting Diodes (LED) RoHS	D35, D36	0805_2012Metric	2	C2296	17-21SUYC/TR8
Header，Breakaway 8 2 Surface Mount 2.54mm P=2.54mm Pin Header & Female Header RoHS	J1	PinHeader_2x04_P2.54mm_Vertical_SMD	1	C180230	95278-801A08LF
USB - Type C Female 24 SMD USB Connectors RoHS	J2	XKB_connectivity USB_C 24 pins	1	C388660	U262-241N-4BV64
DC Power Receptacle Jack 2.5A 2.5mm 6.5mm SMD AC/DC Power Plugs & Receptacles RoHS	J3	XKB_connectivity_Jack 2.5A 2.5mm 6.5mm	1	C319133	DC-005-5A-2.5-SMT
Header，Breakaway 6 1 Surface Mount 2.54mm P=2.54mm Pin Header & Female Header RoHS	P2, P5	PinHeader_1x06_P2.54mm_Vertical_SMD_Pin1Left	2	C178297	95293-401A06LF
Header，Breakaway 6 2 Surface Mount 2.54mm SMD Pin Header & Female Header RoHS	P3	PinHeader_2x03_P2.54mm_Vertical_SMD	1	C192301	C192301
10kΩ ±1% 0.125W ±100ppm/℃ 0805 Chip Resistor - Surface Mount RoHS	R1, R2, R3, R4	0805_2012Metric	4	C17414	0805W8F1002T5E
5.11kΩ ±1% 0.125W ±100ppm/℃ 0805 Chip Resistor - Surface Mount RoHS	R5, R6	0805_2012Metric	2	C46039	0805W8F5111T5E
1kΩ ±1% 0.125W ±100ppm/℃ 0805 Chip Resistor - Surface Mount RoHS	R7, R8	0805_2012Metric	2	C17513	0805W8F1001T5E
SPST 50mA @ 50VDC Vertical Round Button SMD,6x6mm Tactile Switches RoHS	SW1	SMD, 6x6mm, H9.5mm	1	C273519	TL3301AF160QG
Header，Breakaway 4 2 Surface Mount 2.54mm P=2.54mm Pin Header & Female Header RoHS	SW2	PinHeader_1x02_P2.54mm_Vertical_SMD_Pin1Left	1	C178293	95278-101A04LF
8-Bit FLASH AVR 20MHz 1.8V ~ 5.5V TQFP-32_7x7x08P ATMEL & AVR RoHS	U1	TQFP-32_7x7x08P	1	C14877	ATMEGA328P-AU
Fixed 12V 5V 1.3V @ 1A SOT-223 Dropout Regulators(LDO) RoHS	U2	SOT-223	1	C126028	LM1117S-5.0
16MHz ±10ppm 9pF 60Ω SMD-3225_4P SMD Crystal Resonators RoHS	X1	SMD-3225_4P	1	C13738	X322516MLB4SI