## halo_BoM
Comment | Designator | Footprint | Quantity | LCSC Part # | Supplier and ref
10uF ±20% 35V SMD,4x5.8mm Aluminum Electrolytic Capacitors - SMD RoHS | C1, C7 | SMD,4x5.8mm | 2 | C401760 | EEEFPV100UAR
100nF ±10% 50V X7R 0805 Multilayer Ceramic Capacitors MLCC - SMD/SMT RoHS | C2, C9, C10, C11, C12, C13, C14, C15, C16 | 0805_2012Metric | 9 | C49678 | CC0805KRX7R9BB104
1uF ±10% 50V X7R 0805 Multilayer Ceramic Capacitors MLCC - SMD/SMT RoHS | C3, C4, C8 | 0805_2012Metric | 3 | C28323 | CL21B105KBFNNNE
20pF ±5% 50V NP0 0805 Multilayer Ceramic Capacitors MLCC - SMD/SMT RoHS | C5, C6 | 0805_2012Metric | 2 | C105173 | CC0805JRNPO9BN200
RGB 620~630nmRed,515~530nmGreen,465~475nmBlue SMD,5x5mm Light Emitting Diodes (LED) RoHS | D1-32 | PLCC4_5.0x5.0mm_P3.2mm | 32 | C114586 | WS2812B-B
40V 2A 430mV @ 2A SMB(DO-214AA) Schottky Barrier Diodes (SBD) RoHS | D33, D34 | SMB (DO-214AA) | 2 | C8165 | MBRS240LT3G
Yellow 592~594nm 0805 Light Emitting Diodes (LED) RoHS | D35, D36 | 0805_2012Metric | 2 | C2296 | 17-21SUYC/TR8
Header，Breakaway 8 2 Surface Mount 2.54mm P=2.54mm Pin Header & Female Header RoHS | J1 | PinHeader_2x04_P2.54mm_Vertical_SMD | 1 | C180230 | 95278-801A08LF
USB - Type C Female 24 SMD USB Connectors RoHS | J2 | XKB_connectivity USB_C 24 pins | 1 | C388660 | U262-241N-4BV64
DC Power Receptacle Jack 2.5A 2.5mm 6.5mm SMD AC/DC Power Plugs & Receptacles RoHS | J3 | XKB_connectivity_Jack 2.5A 2.5mm 6.5mm | 1 | C319133 | DC-005-5A-2.5-SMT
Header，Breakaway 6 1 Surface Mount 2.54mm P=2.54mm Pin Header & Female Header RoHS | P2, P5 | PinHeader_1x06_P2.54mm_Vertical_SMD_Pin1Left | 2 | C178297 | 95293-401A06LF
Header，Breakaway 6 2 Surface Mount 2.54mm SMD Pin Header & Female Header RoHS | P3 | PinHeader_2x03_P2.54mm_Vertical_SMD | 1 | C192301 | C192301
10kΩ ±1% 0.125W ±100ppm/℃ 0805 Chip Resistor - Surface Mount RoHS | R1, R2, R3, R4 | 0805_2012Metric | 4 | C17414 | 0805W8F1002T5E
5.11kΩ ±1% 0.125W ±100ppm/℃ 0805 Chip Resistor - Surface Mount RoHS | R5, R6 | 0805_2012Metric | 2 | C46039 | 0805W8F5111T5E
1kΩ ±1% 0.125W ±100ppm/℃ 0805 Chip Resistor - Surface Mount RoHS | R7, R8 | 0805_2012Metric | 2 | C17513 | 0805W8F1001T5E
SPST 50mA @ 50VDC Vertical Round Button SMD,6x6mm Tactile Switches RoHS | SW1 | SMD, 6x6mm, H9.5mm | 1 | C273519 | TL3301AF160QG
Header，Breakaway 4 2 Surface Mount 2.54mm P=2.54mm Pin Header & Female Header RoHS | SW2 | PinHeader_1x02_P2.54mm_Vertical_SMD_Pin1Left | 1 | C178293 | 95278-101A04LF
8-Bit FLASH AVR 20MHz 1.8V ~ 5.5V TQFP-32_7x7x08P ATMEL & AVR RoHS | U1 | TQFP-32_7x7x08P | 1 | C14877 | ATMEGA328P-AU
Fixed 12V 5V 1.3V @ 1A SOT-223 Dropout Regulators(LDO) RoHS | U2 | SOT-223 | 1 | C126028 | LM1117S-5.0
16MHz ±10ppm 9pF 60Ω SMD-3225_4P SMD Crystal Resonators RoHS | X1 | SMD-3225_4P | 1 | C13738 | X322516MLB4SI